## Settings
Group	Name	Full name	Type	Range min	Range max	Default	Descr	0	1	2	3
Units	temp_unit	Tempereture unit	uint8	0	1	0		Celcius	Fahrenheit
	curr_range	Current range	uint8	0	2	0		-3276.8..3276.7A	-327.68..327.67A	-32.768..32.767A
	text_format	Text format	uint8	0	4	1	UART output data format	Disable output	var=value list	csv with ;	csv with ,	Binary

Pack settings	num_cells	Number of cells	uint8	1	250	0
	orig_pack_ah	Original pack Ah	int16	1	32768	0	curr_range defines unit size
	act_pack_ah	Actual pack Ah	int16	1	32768	0

Voltage limits	limit_hv	Limit high voltage	int16	2500	4350	4150	High voltage limit in millivolts
	limit_alt_hv	Alternative high voltage limit	int16	2500	4350	4000	Alternative limit, long-life charging for example.
	limit_lv_normal	Limit low voltage open circuit	int16	2000	4000	2800	LV cutoff limit during light currents and high temperatures
	limit_lv_min	Limit low voltage minimum	int16	1900	4000	2300	LV cutoff limit during highest currents and lowest temperatures
	zerosoc_offset	Zero SoC offset	int16	0	1000	300	How many millivolts above LVC is the 0% SoC.

Temp. Limits	limit_charge_min_temp_locurr	Charge minimum temperature w/ low current	int16	-20	40	-2
	limit_charge_min_temp_hicurr	Charge minimum temperature w/ hi current	int16	-20	40	10
	limit_charge_max_temp_locurr	Charge maximum temperature w/ low current	int16	-20	60	50
	limit_charge_max_temp_hicurr	Charge maximum temperature w/ hi current	int16	-20	60	45
	limit_discharge_max_temp_locurr	Discharge maximum temperature w/ low current	int16	-20	80	65
	limit_discharge_max_temp_hicurr	Discharge maximum temperature w/ hi current	int16	-20	80	60

Features	isense_on	Use current sensing	uint8	0	1	1
	soc_integration_on	Use SoC integration	uint8	0	2	1		off	Reset at 100%	Reset at 0%
	update_capacity_on	Update capacity	uint8	0	3	1		off	1/16 weight	1/4 weight	Every cycle
	balancing_on	Use balancing	uint8	0	1	1
	logging_mode	Logging mode	uint8	0	3	2	When logging mode is changed, logs are lost	off	Minimum	Basic	Full

Current sensing	use_ref	Use reference pin	uint8	0	1	0
struct isense	calib_offset_at_boot	Calibrate offset at boot	uint8	0	1	1
	offset	Reference offset	int16	-32768	32767	0	Manual offset on top of reference pin; used if calibrate at boot = 0
	gain	Gain	int16	-32768	32767	1000

Balancing		Balancing current	uint8	0	1	1		low (LED only)	high (LED+m.res.)
		Max balancing time	int16	1	30000	10000	Unit: 8 seconds
		Balancing time per mV diff	int16	1	1500	20	1sec/mV. e.g. 42: 20mV = 14 minutes
		Balance at	uint8	1	3	3		Not allowed	Standard High	Alternative High	At both

## Logging
1024	bytes EEPROM
256	bytes for settings
768	bytes for logging

	bytes	bytes/cell	what?
Minimum			Problem events
	2	0	Event ID & data

Basic			Problem events
	2	0	Event ID & data

			0% events
	1	0	Lowest cell #
	2	0	Measured pack Ah

			100% events
	1	0	Lowest cell #
	2	0	Lowest cell V
	1	0	Unbalance sum

Full			Problem events
	2	0	Event ID & data

			0% events
	2	0	Measured pack Ah
	2	0	Measured pack Wh
		2	Cell V list
		1	Cell T list

			100% events
		2	Cell V list
		1	Cell T list

## Menus
	CONFIGURATION MAIN MENU
1	Units
2	Battery pack
3	Cell limits
4	Current sensing
5	Balancing
6	Logging

7	Actions

	UNITS MENU
1	Temperature unit
2	Current range
3	Output text format

	BATTERY PACK MENU
1	Num of cells
2	Original Ah
3	Actual Ah

	CELL LIMITS MENU
1
2
3
4
5
6

	CURRENT SENSING MENU
1	Enable current sense

2	Use reference pin
3
4
5

	BALANCING MENU

	ACTIONS MENU
1	Initialize nodes
2	Blink node
3	Send custom command
4	Override current integrator
5
6
7
8